## Sheet1
Build
Seller | Part | Item | Ref | Qty | £ Per | £ | PP | Subtotal
| Controller | Capacitor, ceramic disk: 0.1µF | C4, C1, C2 | 3 |  | 0 |  | 0
| Controller | Capacitor, ceramic disk: 0.33µF | C3 | 1 |  | 0 |  | 0
| Controller | Resistor: 100kΩ | R4 | 1 |  | 0 |  | 0
| Controller | Resistor: 10kΩ | R2 | 1 |  | 0 |  | 0
| Controller | Resistor: 120Ω | R12 | 1 |  | 0 |  | 0
| Controller | Resistor: 33Ω | R1, R5-11 | 8 |  | 0 |  | 0
| Controller | Serial-in, parallel-out shift-register: 74HC595 | U2 | 1 |  | 0 |  | 0
| Controller | Rotary Encoder: Alps EC12E2420404 | ENC1 | 1 | 0.77 | 0.77 |  | 0.77
| Controller | Arduino Pro Micro | U3 | 1 |  | 0 |  | 0
| Controller | 4-Digit, 7-segment display: ATA3492BW | LED_DISPLAY1 | 1 | 1.23 | 1.23 |  | 1.23
| Controller | Voltage regulator, 5V: LM7805 | U1 | 1 |  | 0 |  | 0
| Controller | Push-button switch: MULTICOMP TS0B23 | SW1 | 1 | 0.39 | 0.39 |  | 0.39
| Controller | MOSFET: P55NF | Q1 | 1 |  | 0 |  | 0
| Controller | Pin Header Angled | P1, P2, P3 | 6 |  | 0 |  | 0
| Controller | DIP Socket | U2 | 16 |  | 0 |  | 0
| Controller | SIP Socket | LED_DISPLAY1, U3 | 40 |  | 0 |  | 0
| Panel |  |  |  |  | 0 |  | 0
Seller | Part | Item | Qty | £ Per | £ | PP | Subtotal
eBay | Panel | 50 x Ultra Violet / UV / Purple LED 5mm - 3000mcd - UK Forward Voltage : 3.2v - 3.8v, Forward Current : 20mA | 4 | 3.69 | 14.76 | 0.99 | 15.75
eBay | Panel | 100 x 1/4W 5% Carbon film Resistors - 330Ω | 1 | 0.99 | 0.99 | 0.99 | 1.98 |  | Checked
eBay | Controller | 12V UK DC Power Plug 2A and Power Socket | 1 | 6.99 | 6.99 | 0 | 6.99
eBay | Panel | Stripboard PCB Prototyping Vero | 2 | 1.89 | 3.78 | 0.88 | 4.66
CPC | Controller | CLIFF ELECTRONIC COMPONENTS - FC681473 - CONNECTOR, RECEPTACLE, DC POWER, 2.1MM | 1 | 0.38 | 0.38 |  | 0.38
eBay | Box | Strut Hinges For Flight Case Lids - One Pair - Nickel Finish | 1 | 4.49 | 4.49 |  | 4.49
eBay | Box | Clear acrylic 4mmx100mmx200mm | 2 | 3.16 | 6.32 |  | 6.32
eBay | Controller | 1 x Silver Aluminium 6mm Shaft Volume Control Potentiometer Knob Hi-Fi Audio | 1 | 1.99 | 1.99 |  | 1.99
CPC |  | 10-pack HARWIN - M20-9820406 - 0.1" VERTICAL SOCKET 4 WAY | 1 | 4.79 | 4.79 |  | 4.79
CPC | Controller | MULTICOMP - 2226A-08 - CRIMP HOUSING, 1 ROW, 8 WAY | 2 | 0.02 | 0.04 |  | 0.04
CPC | Controller | MULTICOMP - 2226TG - CRIMP TERMINAL, 24-28AWG | 100 | 0.01 | 1 |  | 1
eBay |  | 10x Ceramic Disc Capacitors 50V 47 values | 1 | 0.99 | 0.99 |  | 0.99
Wickes | Box | WICKES GENERAL PURPOSE MDF BOARD 6X1220X2440MM | 1 | 10.99 | 10.99 |  | 10.99
eBay | Box | Acrylic | 2 | 3.16 | 6.32 |  | 6.32
eBay | Box | M4 Bolts - shorter | 12 |  | 0 |  | 0
eBay | Box | M4 Bolts - longer | 4 |  | 0 |  | 0
eBay | Box | M4 Nuts | 16 |  | 0 |  | 0
|  | Total |  |  |  |  | 66.69
Consumables
Seller | Part | Item | Qty | £ Per | £ | PP | Subtotal
eBay |  | 50 Sheets Inkjet / Laser Overhead Projector Film OHP A4 LabelHeaven Colour | 1 | 8.95 | 8.95 |  | 8.95
CPC |  | KELAN - 141300 - PCB, PHOTO RESIST, S/S, 100X160MM | 2 | 3.7 | 7.4 |  | 7.4
CPC |  | KELAN - 141301 - PCB, PHOTO RESIST, D/S, 100X160MM | 2 | 3.89 | 7.78 |  | 7.78
CPC |  | KEMO ELECTRONIC - E250 - DEVELOPER, 250G | 1 | 4.04 | 4.04 |  | 4.04
CPC |  | CCL/FCEF/25B - FERRIC CHLORIDE SOLUTION | 1 | 5.62 | 5.62 |  | 5.62
|  | Total |  |  |  |  | 33.79

## BOM
REF | Type | Footprint | Value
P1 | Pin Header | 1x12 | PROMICRO_A
P2 | Pin Header | 1x12 | PROMICRO_B
P3 | Connector | Bornier2 | PANEL_2
P4 | Connector | Bornier2 | PANEL_1
P5 | Connector | Bornier3 | DIAL
P6 | Connector | Bornier2 | POWER
Q1 | MOSFET | ? | ?
R1 | Resistor | R3 | 10k
R2 | Resistor | R3 | 10k
R3 | Resistor | R3 | 10k
R4 | Resistor | R3 | 1k
R5 | Resistor | R3 | 330R
U1 | Power | TO-220 | LM317T